## states
state	automat_main_state	automat_main_color	x_main_state	x_main_color	x_immediate_state	x_immediate_color	y_main_state	y_main_color	y_immediate_state	y_immediate_color	other_main_state	other_main_color	other_immediate_state	other_immediate_color
automat_on_air	on	green	off	none	off	none	off	none	off	none	off	none	off	none
automat_on_air_immediate_state_X	on	green	off	none	on	red	off	none	off	none	off	none	off	none
from_automat_on_air_change_to_studio_X_on_next_hour	on	green	blink	green	off	none	off	none	off	none	off	none	off	none
studio_X_on_air	off	none	on	green	off	none	off	none	off	none	off	none	off	none
from_studio_X_on_air_change_to_automat_on_next_hour	blink	green	on	green	off	none	off	none	off	none	off	none	off	none
studio_X_on_air_immediate_state	off	none	on	green	on	red	off	none	off	none	off	none	off	none
studio_X_on_air_immediate_release	blink_fast	green	blink	yellow	on	red	off	none	off	none	off	none	off	none
from_studio_X_on_air_change_to_studio_Y_on_next_hour	off	none	blink	yellow	off	none	blink	green	off	none	off	none	off	none
studio_X_on_air_studio_Y_takeover_request	off	none	on	green	off	none	on	yellow	off	none	off	none	off	none
noop	off	none	off	none	off	none	off	none	off	none	off	none	off	none

## transitions
trigger	source	dest	y_to_x
takeover_X	automat_on_air	from_automat_on_air_change_to_studio_X_on_next_hour
immediate_X	automat_on_air	automat_on_air_immediate_state_X
takeover_X	automat_on_air_immediate_state_X	studio_X_on_air
release_X	automat_on_air_immediate_state_X	automat_on_air
immediate_X	automat_on_air_immediate_state_X	automat_on_air
immediate_state_timeout	automat_on_air_immediate_state_X	automat_on_air
takeover_X	from_automat_on_air_change_to_studio_X_on_next_hour	automat_on_air
release_X	from_automat_on_air_change_to_studio_X_on_next_hour	automat_on_air
next_hour	from_automat_on_air_change_to_studio_X_on_next_hour	studio_X_on_air
release_X	studio_X_on_air	from_studio_X_on_air_change_to_automat_on_next_hour
immediate_X	studio_X_on_air	studio_X_on_air_immediate_state
takeover_Y	studio_X_on_air	studio_X_on_air_studio_Y_takeover_request
takeover_X	from_studio_X_on_air_change_to_automat_on_next_hour	studio_X_on_air
release_X	from_studio_X_on_air_change_to_automat_on_next_hour	studio_X_on_air
takeover_Y	from_studio_X_on_air_change_to_automat_on_next_hour	from_studio_X_on_air_change_to_studio_Y_on_next_hour
next_hour	from_studio_X_on_air_change_to_automat_on_next_hour	automat_on_air
immediate_X	studio_X_on_air_immediate_state	studio_X_on_air
immediate_state_timeout	studio_X_on_air_immediate_state	studio_X_on_air
release_X	studio_X_on_air_immediate_state	studio_X_on_air_immediate_release
takeover_X	studio_X_on_air_immediate_release	studio_X_on_air_immediate_state
release_X	studio_X_on_air_immediate_release	studio_X_on_air_immediate_state
takeover_Y	studio_X_on_air_immediate_release	studio_X_on_air	true
immediate_release_timeout	studio_X_on_air_immediate_release	automat_on_air
takeover_Y	from_studio_X_on_air_change_to_studio_Y_on_next_hour	from_studio_X_on_air_change_to_automat_on_next_hour
release_Y	from_studio_X_on_air_change_to_studio_Y_on_next_hour	from_studio_X_on_air_change_to_automat_on_next_hour
next_hour	from_studio_X_on_air_change_to_studio_Y_on_next_hour	studio_X_on_air	true
takeover_Y	studio_X_on_air_studio_Y_takeover_request	studio_X_on_air
release_Y	studio_X_on_air_studio_Y_takeover_request	studio_X_on_air
release_X	studio_X_on_air_studio_Y_takeover_request	from_studio_X_on_air_change_to_studio_Y_on_next_hour